## Sheet1
Vehicle | Seat, Baby | Road Surface | Target Speed [km/h] | Trial Count | RMS Acceleration [m/s/s] | ISO Weighted RMS Acceleration [m/s/s] | ISO Weighted RMS Acceleration Magnitude [m/s/s] | VDV Acceleration [m/s^1.75] | Crest Factor | ISO Weighted Peak Frequency [Hz] | Bandwidth (80%) [Hz] | Duration [s]
bugaboo | cot, 0 mo | Cobblestones | 5 | 4 | 4.388 | 4.3076 | 4.5081 | 11.4598 | 6.1623 | 6.543 | 20.4956 | 20.3849
|  | Paver Bricks | 5 | 3 | 2.6025 | 2.4232 | 2.493 | 6.1148 | 4.0651 | 9.4971 | 23.4131 | 23.2881
|  | Sidewalk Pavers | 5 | 2 | 2.9327 | 2.715 | 2.937 | 15.6082 | 13.451 | 6.0791 | 49.7803 | 25.3979
|  | Sidewalk Slabs | 5 | 3 | 4.8051 | 4.7285 | 4.8038 | 12.4735 | 6.3642 | 5.7943 | 30.6315 | 20.154
|  | Tarmac | 5 | 2 | 0.69251 | 0.62809 | 0.65661 | 1.6569 | 3.3341 | 10.1318 | 33.313 | 23.0516
| seat, 9 mo | Cobblestones | 5 | 4 | 2.4963 | 2.2558 | 2.4939 | 6.226 | 4.7098 | 6.6101 | 37.9272 | 22.5414
|  | Paver Bricks | 5 | 3 | 2.2679 | 1.7606 | 1.8203 | 5.177 | 3.8303 | 9.375 | 43.2454 | 22.6407
|  | Sidewalk Pavers | 5 | 3 | 1.7136 | 1.4414 | 1.6218 | 4.537 | 5.5283 | 7.6904 | 39.4938 | 24.6794
|  | Sidewalk Slabs | 5 | 3 | 2.4215 | 2.2246 | 2.299 | 5.9035 | 5.2942 | 5.9652 | 36.6455 | 24.4915
|  | Tarmac | 5 | 2 | 0.57243 | 0.43077 | 0.47919 | 1.6157 | 6.4631 | 8.4106 | 51.2329 | 34.6366
greenmachine | cot, 0 mo | Cobblestones | 5 | 3 | 3.1897 | 2.9215 | 3.3601 | 7.2427 | 5.2573 | 4.1016 | 38.0778 | 23.7448
|  | Paver Bricks | 5 | 2 | 1.5649 | 1.2858 | 1.5911 | 3.2456 | 4.483 | 4.1626 | 47.4121 | 29.559
|  | Sidewalk Pavers | 5 | 2 | 2.7398 | 2.5132 | 2.9473 | 7.4095 | 6.5332 | 4.126 | 41.272 | 28.1671
|  | Sidewalk Slabs | 5 | 3 | 3.4742 | 3.2164 | 3.3851 | 7.5877 | 6.7213 | 3.9225 | 35.9701 | 23.9157
|  | Tarmac | 5 | 2 | 0.47856 | 0.35881 | 0.69897 | 1.0925 | 4.0901 | 4.248 | 52.4902 | 22.114
maxicosi | cot, 0 mo | Cobblestones | 5 | 4 | 4.6094 | 4.36 | 4.525 | 11.2508 | 4.8863 | 8.0994 | 51.2329 | 20.742
|  | Paver Bricks | 5 | 2 | 3.2284 | 2.8414 | 2.9101 | 7.4529 | 3.923 | 10.4248 | 53.5645 | 27.1613
|  | Sidewalk Pavers | 5 | 3 | 3.0423 | 2.8542 | 3.0214 | 8.3078 | 5.4527 | 7.609 | 40.0716 | 21.4244
|  | Sidewalk Slabs | 5 | 3 | 4.9541 | 4.6216 | 4.7236 | 13.7613 | 8.2264 | 5.127 | 70.3206 | 16.2558
|  | Tarmac | 5 | 2 | 0.88794 | 0.75143 | 0.81495 | 2.1371 | 8.0192 | 9.5703 | 43.3716 | 34.3159
| seat, 9 mo | Cobblestones | 5 | 3 | 4.1186 | 3.6625 | 3.8186 | 10.3681 | 5.7524 | 8.0404 | 46.8831 | 25.9374
|  | Paver Bricks | 5 | 2 | 3.0014 | 2.3632 | 2.4236 | 6.9369 | 3.4163 | 9.6924 | 57.373 | 27.8042
|  | Sidewalk Pavers | 5 | 2 | 2.6437 | 2.3087 | 2.4761 | 7.1592 | 5.5398 | 7.3242 | 47.2168 | 27.7891
|  | Sidewalk Slabs | 5 | 3 | 3.1028 | 2.8587 | 2.9531 | 7.776 | 5.3551 | 6.8522 | 51.3509 | 25.6102
|  | Tarmac | 5 | 2 | 0.99312 | 0.71844 | 0.76418 | 2.6075 | 5.7704 | 10.2051 | 55.542 | 36.1192
oldrusty | seat, 9 mo | Cobblestones | 5 | 2 | 4.7373 | 2.0263 | 2.2903 | 12.9736 | 6.0348 | 5.1147 | 105.1147 | 29.9408
|  | Paver Bricks | 5 | 3 | 3.3708 | 1.2142 | 1.3621 | 8.6604 | 6.0758 | 5.1921 | 106.0628 | 21.9106
|  | Sidewalk Pavers | 5 | 2 | 3.2687 | 1.4115 | 1.6948 | 9.7244 | 9.7271 | 5.3589 | 104.2114 | 27.2959
|  | Sidewalk Slabs | 5 | 3 | 3.1835 | 1.5518 | 1.6753 | 10.4843 | 11.59 | 5.3141 | 103.9307 | 23.8135
|  | Tarmac | 5 | 2 | 1.1211 | 0.54123 | 0.63513 | 2.6541 | 5.666 | 7.0435 | 105.5298 | 22.6334
stokke | cot, 0 mo | Cobblestones | 5 | 3 | 4.1318 | 3.9744 | 4.1044 | 10.4686 | 4.8424 | 6.4453 | 66.2679 | 21.2909
|  | Paver Bricks | 5 | 2 | 2.9725 | 2.1116 | 2.1939 | 6.8855 | 4.0676 | 9.4482 | 97.6685 | 29.5453
|  | Sidewalk Pavers | 5 | 3 | 2.7522 | 2.5917 | 2.7265 | 6.9853 | 5.5232 | 6.722 | 69.9463 | 22.1845
|  | Sidewalk Slabs | 5 | 2 | 4.0342 | 3.7877 | 3.8937 | 11.6022 | 6.4193 | 5.1514 | 79.0527 | 25.7201
|  | Tarmac | 5 | 2 | 0.86538 | 0.56675 | 0.62134 | 2.791 | 7.3896 | 7.7026 | 89.3311 | 19.5478
| seat, 9 mo | Cobblestones | 5 | 3 | 5.2465 | 4.9484 | 5.0159 | 12.3718 | 4.3686 | 7.6823 | 69.0918 | 21.5498
|  | Paver Bricks | 5 | 3 | 3.5797 | 2.9936 | 3.0301 | 8.1618 | 3.8112 | 10.4411 | 93.3675 | 22.5406
|  | Sidewalk Pavers | 5 | 2 | 3.1454 | 2.7215 | 2.8464 | 11.9042 | 9.8639 | 8.252 | 78.3447 | 28.4839
|  | Sidewalk Slabs | 5 | 3 | 3.9555 | 3.6924 | 3.7506 | 9.6711 | 6.2064 | 5.2734 | 69.7347 | 23.3195
|  | Tarmac | 5 | 2 | 0.74153 | 0.41138 | 0.45639 | 1.852 | 6.2509 | 11.0718 | 95.6055 | 39.1216