## Sheet1
| SeatBotacc_ver_rms | SeatBotacc_ver_rms_iso | SeatBotacc_rms_mag_iso | SeatBotacc_ver_vdv | Crest Factor | Duration [s] | Mean Speed [m/s] | STD DEV of Speed [m/s] | Max Spectrum Amp [m/s/s] | Peak Frequency [Hz] | Bandwidth [Hz] | Peak Value [m/s/s] | Baby Age [mo] | Baby Mass [kg] | Seat | Session | Road Surface | Trial Repetition | Vehicle | Vehicle Type | repetition_number | Duration Weight | Target Speed [km/h] | Vehicle, Seat, Baby Age | Seat, Baby | Mean Speed [km/h]
0 | 4.7687 | 4.4929 | 4.6026 | 9.8679 | 10.4003 | 20.9702 | 1.5166 | 0.12463 | 0.3705 | 5.2246 | 70.874 | 76.4612 | 0 | 3.48 | cot | 001 | Sidewalk Slabs | 0 | maxicosi | stroller | 0 | 0.52581 | 5 | maxicosi, cot, 0 mo | cot, 0 mo | 5.4598
1 | 4.7747 | 4.5049 | 4.5975 | 14.8743 | 5.3442 | 15.9926 | 1.5146 | 0.090208 | 0.50037 | 5.1758 | 62.4512 | 31.028 | 0 | 3.48 | cot | 001 | Sidewalk Slabs | 1 | maxicosi | stroller | 0 | 0.401 | 5 | maxicosi, cot, 0 mo | cot, 0 mo | 5.4524
2 | 5.319 | 4.867 | 4.9706 | 16.5419 | 8.9346 | 11.8046 | 1.4721 | 0.10773 | 0.51926 | 4.9805 | 77.6367 | 62.4809 | 0 | 3.48 | cot | 001 | Sidewalk Slabs | 2 | maxicosi | stroller | 0 | 0.29599 | 5 | maxicosi, cot, 0 mo | cot, 0 mo | 5.2995
3 | 4.1173 | 3.8413 | 3.9424 | 8.8875 | 6.049 | 25.307 | 1.4225 | 0.17313 | 0.37396 | 5.1514 | 76.1963 | 29.8958 | 0 | 3.48 | cot | 002 | Sidewalk Slabs | 0 | stokke | stroller | 0 | 0.63455 | 5 | stokke, cot, 0 mo | cot, 0 mo | 5.1211
4 | 3.9512 | 3.734 | 3.845 | 14.3168 | 6.7895 | 26.1332 | 1.3987 | 0.13686 | 0.36209 | 5.1514 | 81.9092 | 34.5673 | 0 | 3.48 | cot | 002 | Sidewalk Slabs | 1 | stokke | stroller | 0 | 0.65527 | 5 | stokke, cot, 0 mo | cot, 0 mo | 5.0354
5 | 3.1162 | 2.2607 | 2.3304 | 7.0111 | 3.9468 | 19.9998 | 1.3413 | 0.12059 | 0.27033 | 9.2285 | 95.752 | 14.2785 | 0 | 3.48 | cot | 003 | Paver Bricks | 0 | stokke | stroller | 0 | 0.50148 | 5 | stokke, cot, 0 mo | cot, 0 mo | 4.8287
6 | 2.8288 | 1.9626 | 2.0573 | 6.7598 | 4.1885 | 39.0909 | 1.3865 | 0.063378 | 0.2012 | 9.668 | 99.585 | 12.044 | 0 | 3.48 | cot | 003 | Paver Bricks | 0 | stokke | stroller | 1 | 0.98017 | 5 | stokke, cot, 0 mo | cot, 0 mo | 4.9913
7 | 4.0457 | 3.901 | 4.0136 | 10.5378 | 4.6572 | 19.9998 | 1.0832 | 0.23257 | 0.58665 | 6.4453 | 70.752 | 20.9977 | 0 | 3.48 | cot | 003 | Cobblestones | 0 | stokke | stroller | 0 | 0.50148 | 5 | stokke, cot, 0 mo | cot, 0 mo | 3.8994
8 | 4.1742 | 4.0167 | 4.1952 | 10.7821 | 6.0051 | 19.9995 | 1.2153 | 0.15162 | 0.52097 | 6.3477 | 61.3281 | 25.1019 | 0 | 3.48 | cot | 003 | Cobblestones | 0 | stokke | stroller | 1 | 0.50147 | 5 | stokke, cot, 0 mo | cot, 0 mo | 4.375
9 | 4.1755 | 4.0055 | 4.1044 | 10.0859 | 3.865 | 23.8733 | 1.3225 | 0.22853 | 0.3202 | 6.543 | 66.7236 | 16.1061 | 0 | 3.48 | cot | 003 | Cobblestones | 0 | stokke | stroller | 2 | 0.5986 | 5 | stokke, cot, 0 mo | cot, 0 mo | 4.7608
10 | 3.2748 | 3.0598 | 3.2155 | 7.1121 | 5.7081 | 19.9998 | 1.4167 | 0.13799 | 0.44094 | 5.7129 | 73.6816 | 18.6613 | 0 | 3.48 | cot | 003 | Sidewalk Pavers | 0 | stokke | stroller | 0 | 0.50148 | 5 | stokke, cot, 0 mo | cot, 0 mo | 5.1003
11 | 2.3932 | 2.278 | 2.4038 | 6.8584 | 5.3606 | 33.4977 | 1.4915 | 0.11499 | 0.23505 | 7.1777 | 70.2881 | 12.8067 | 0 | 3.48 | cot | 003 | Sidewalk Pavers | 0 | stokke | stroller | 1 | 0.83993 | 5 | stokke, cot, 0 mo | cot, 0 mo | 5.3694
12 | 2.5887 | 2.4371 | 2.5602 | 6.9855 | 5.5009 | 13.0558 | 1.3911 | 0.092377 | 0.29753 | 7.2754 | 65.8691 | 14.4002 | 0 | 3.48 | cot | 003 | Sidewalk Pavers | 1 | stokke | stroller | 0 | 0.32736 | 5 | stokke, cot, 0 mo | cot, 0 mo | 5.0079
13 | 0.94102 | 0.65508 | 0.70418 | 3.6808 | 11.0521 | 27.0656 | 1.5057 | 0.039159 | 0.068624 | 7.7393 | 88.8184 | 9.8154 | 0 | 3.48 | cot | 003 | Tarmac | 0 | stokke | stroller | 0 | 0.67865 | 5 | stokke, cot, 0 mo | cot, 0 mo | 5.4204
14 | 0.78974 | 0.47841 | 0.53849 | 1.9011 | 3.727 | 12.03 | 1.4578 | 0.042341 | 0.044245 | 7.666 | 89.8438 | 3.3717 | 0 | 3.48 | cot | 003 | Tarmac | 1 | stokke | stroller | 0 | 0.30164 | 5 | stokke, cot, 0 mo | cot, 0 mo | 5.2482
15 | 3.298 | 2.9227 | 2.9893 | 7.9647 | 3.8702 | 20 | 1.5595 | 0.047409 | 0.41037 | 10.498 | 53.4668 | 12.9287 | 0 | 3.48 | cot | 004 | Paver Bricks | 0 | maxicosi | stroller | 0 | 0.50148 | 5 | maxicosi, cot, 0 mo | cot, 0 mo | 5.6142
16 | 3.1587 | 2.76 | 2.831 | 6.9412 | 3.9758 | 34.3227 | 1.5177 | 0.050519 | 0.29782 | 10.3516 | 53.6621 | 13.558 | 0 | 3.48 | cot | 004 | Paver Bricks | 0 | maxicosi | stroller | 1 | 0.86061 | 5 | maxicosi, cot, 0 mo | cot, 0 mo | 5.4637
17 | 4.8369 | 4.5427 | 4.694 | 13.648 | 4.5916 | 20 | 1.3359 | 0.15151 | 0.5455 | 8.4961 | 58.6914 | 50.6521 | 0 | 3.48 | cot | 004 | Cobblestones | 0 | maxicosi | stroller | 0 | 0.50148 | 5 | maxicosi, cot, 0 mo | cot, 0 mo | 4.8093
18 | 4.4151 | 4.1913 | 4.379 | 10.6549 | 4.3434 | 19.9998 | 1.2281 | 0.21162 | 0.50741 | 7.0801 | 52.0996 | 27.307 | 0 | 3.48 | cot | 004 | Cobblestones | 0 | maxicosi | stroller | 1 | 0.50148 | 5 | maxicosi, cot, 0 mo | cot, 0 mo | 4.4211
19 | 4.5078 | 4.2854 | 4.4397 | 10.2363 | 4.3761 | 19.9998 | 1.3665 | 0.15735 | 0.50866 | 7.4707 | 42.4805 | 19.5119 | 0 | 3.48 | cot | 004 | Cobblestones | 0 | maxicosi | stroller | 2 | 0.50148 | 5 | maxicosi, cot, 0 mo | cot, 0 mo | 4.9196
20 | 4.6776 | 4.4204 | 4.5874 | 10.464 | 6.2341 | 22.9683 | 1.3513 | 0.14034 | 0.29646 | 9.3506 | 51.6602 | 35.7649 | 0 | 3.48 | cot | 004 | Cobblestones | 0 | maxicosi | stroller | 3 | 0.57591 | 5 | maxicosi, cot, 0 mo | cot, 0 mo | 4.8647
21 | 3.6046 | 3.4476 | 3.6683 | 10.8437 | 5.7712 | 20 | 1.4976 | 0.10232 | 0.48096 | 7.5684 | 44.7754 | 20.5395 | 0 | 3.48 | cot | 004 | Sidewalk Pavers | 0 | maxicosi | stroller | 0 | 0.50148 | 5 | maxicosi, cot, 0 mo | cot, 0 mo | 5.3914
22 | 2.523 | 2.3156 | 2.4427 | 6.3289 | 5.9719 | 31.0012 | 1.5414 | 0.080611 | 0.21597 | 7.7393 | 43.1641 | 26.767 | 0 | 3.48 | cot | 004 | Sidewalk Pavers | 0 | maxicosi | stroller | 1 | 0.77733 | 5 | maxicosi, cot, 0 mo | cot, 0 mo | 5.5489
23 | 2.9994 | 2.7995 | 2.9531 | 7.7509 | 4.6149 | 13.2721 | 1.4808 | 0.061912 | 0.28359 | 7.5195 | 32.2754 | 13.5487 | 0 | 3.48 | cot | 004 | Sidewalk Pavers | 1 | maxicosi | stroller | 0 | 0.33279 | 5 | maxicosi, cot, 0 mo | cot, 0 mo | 5.3308
24 | 0.91474 | 0.76487 | 0.83224 | 1.8133 | 7.5434 | 32.0267 | 1.5847 | 0.037555 | 0.061097 | 10.5713 | 43.4082 | 6.8741 | 0 | 3.48 | cot | 004 | Tarmac | 0 | maxicosi | stroller | 0 | 0.80304 | 5 | maxicosi, cot, 0 mo | cot, 0 mo | 5.7049
25 | 0.86115 | 0.73799 | 0.79766 | 2.461 | 8.4951 | 36.605 | 1.5263 | 0.03166 | 0.058651 | 8.5693 | 43.335 | 7.3108 | 0 | 3.48 | cot | 004 | Tarmac | 1 | maxicosi | stroller | 0 | 0.91784 | 5 | maxicosi, cot, 0 mo | cot, 0 mo | 5.4947
26 | 3.163 | 2.9295 | 2.993 | 7.1363 | 5.1929 | 25.1873 | 1.399 | 0.083817 | 0.26031 | 7.1533 | 54.1748 | 18.8369 | 9 | 8.9 | seat | 005 | Sidewalk Slabs | 0 | maxicosi | stroller | 0 | 0.63155 | 5 | maxicosi, seat, 9 mo | seat, 9 mo | 5.0363
27 | 3.0747 | 2.8609 | 2.9325 | 9.4147 | 5.7846 | 26.8989 | 1.312 | 0.097951 | 0.25361 | 6.5186 | 52.9053 | 22.4606 | 9 | 8.9 | seat | 005 | Sidewalk Slabs | 1 | maxicosi | stroller | 0 | 0.67447 | 5 | maxicosi, seat, 9 mo | seat, 9 mo | 4.7231
28 | 3.0706 | 2.7857 | 2.9338 | 6.7769 | 5.0878 | 24.7445 | 1.3594 | 0.070164 | 0.24549 | 6.8848 | 46.9727 | 21.6307 | 9 | 8.9 | seat | 005 | Sidewalk Slabs | 2 | maxicosi | stroller | 0 | 0.62045 | 5 | maxicosi, seat, 9 mo | seat, 9 mo | 4.8938
29 | 2.4551 | 2.2481 | 2.3243 | 5.0048 | 5.3357 | 25.2905 | 1.4079 | 0.092688 | 0.18053 | 6.1523 | 35.4492 | 13.4553 | 9 | 8.9 | seat | 006 | Sidewalk Slabs | 0 | bugaboo | stroller | 0 | 0.63414 | 5 | bugaboo, seat, 9 mo | seat, 9 mo | 5.0684
30 | 2.3762 | 2.1901 | 2.2687 | 7.2733 | 5.6246 | 25.7443 | 1.3578 | 0.098226 | 0.18765 | 5.7373 | 36.6211 | 13.807 | 9 | 8.9 | seat | 006 | Sidewalk Slabs | 1 | bugaboo | stroller | 0 | 0.64552 | 5 | bugaboo, seat, 9 mo | seat, 9 mo | 4.8882
31 | 2.4331 | 2.2355 | 2.3039 | 5.4324 | 4.9223 | 22.4396 | 1.4286 | 0.090402 | 0.16896 | 6.0059 | 37.8662 | 13.3812 | 9 | 8.9 | seat | 006 | Sidewalk Slabs | 2 | bugaboo | stroller | 0 | 0.56265 | 5 | bugaboo, seat, 9 mo | seat, 9 mo | 5.1429
32 | 2.1827 | 1.7103 | 1.7734 | 4.7823 | 3.4151 | 19.9995 | 1.403 | 0.054814 | 0.2171 | 8.9844 | 42.4805 | 7.3328 | 9 | 8.9 | seat | 006 | Paver Bricks | 0 | bugaboo | stroller | 0 | 0.50147 | 5 | bugaboo, seat, 9 mo | seat, 9 mo | 5.0507
33 | 2.2985 | 1.7662 | 1.8272 | 5.4414 | 4.0262 | 19.9996 | 1.4545 | 0.041461 | 0.22756 | 9.4238 | 43.8477 | 9.2464 | 9 | 8.9 | seat | 006 | Paver Bricks | 0 | bugaboo | stroller | 1 | 0.50147 | 5 | bugaboo, seat, 9 mo | seat, 9 mo | 5.2361
34 | 2.3225 | 1.8052 | 1.8604 | 5.3074 | 4.0497 | 27.9229 | 1.4763 | 0.05549 | 0.16571 | 9.7168 | 43.4082 | 9.488 | 9 | 8.9 | seat | 006 | Paver Bricks | 0 | bugaboo | stroller | 2 | 0.70014 | 5 | bugaboo, seat, 9 mo | seat, 9 mo | 5.3148
35 | 2.7264 | 2.4884 | 2.6999 | 7.1191 | 5.2184 | 19.9995 | 1.1799 | 0.17985 | 0.32891 | 6.8848 | 39.4531 | 18.5404 | 9 | 8.9 | seat | 006 | Cobblestones | 0 | bugaboo | stroller | 0 | 0.50147 | 5 | bugaboo, seat, 9 mo | seat, 9 mo | 4.2477
36 | 2.5565 | 2.2817 | 2.6034 | 6.0652 | 3.772 | 19.9997 | 1.2767 | 0.15844 | 0.27588 | 6.25 | 38.1348 | 10.263 | 9 | 8.9 | seat | 006 | Cobblestones | 0 | bugaboo | stroller | 1 | 0.50148 | 5 | bugaboo, seat, 9 mo | seat, 9 mo | 4.5962
37 | 2.3303 | 2.1304 | 2.3233 | 5.282 | 3.8983 | 19.9995 | 1.1545 | 0.18692 | 0.26301 | 6.543 | 35.9375 | 9.2466 | 9 | 8.9 | seat | 006 | Cobblestones | 0 | bugaboo | stroller | 2 | 0.50147 | 5 | bugaboo, seat, 9 mo | seat, 9 mo | 4.1562
38 | 2.372 | 2.1228 | 2.3491 | 6.4377 | 5.9504 | 30.1667 | 1.2524 | 0.24355 | 0.15477 | 6.7627 | 38.1836 | 14.7704 | 9 | 8.9 | seat | 006 | Cobblestones | 0 | bugaboo | stroller | 3 | 0.7564 | 5 | bugaboo, seat, 9 mo | seat, 9 mo | 4.5087
39 | 1.9634 | 1.7527 | 2.0423 | 4.7496 | 6.0123 | 19.9995 | 1.451 | 0.11271 | 0.18879 | 7.666 | 37.207 | 12.3363 | 9 | 8.9 | seat | 006 | Sidewalk Pavers | 0 | bugaboo | stroller | 0 | 0.50147 | 5 | bugaboo, seat, 9 mo | seat, 9 mo | 5.2235
40 | 1.4881 | 1.1924 | 1.3307 | 4.0678 | 5.2021 | 19.9996 | 1.5152 | 0.099425 | 0.13892 | 7.9102 | 40.918 | 8.0291 | 9 | 8.9 | seat | 006 | Sidewalk Pavers | 0 | bugaboo | stroller | 1 | 0.50147 | 5 | bugaboo, seat, 9 mo | seat, 9 mo | 5.4547
41 | 1.6895 | 1.3792 | 1.4923 | 4.7936 | 5.3707 | 34.0389 | 1.4703 | 0.10143 | 0.12684 | 7.4951 | 40.3564 | 9.2177 | 9 | 8.9 | seat | 006 | Sidewalk Pavers | 0 | bugaboo | stroller | 2 | 0.8535 | 5 | bugaboo, seat, 9 mo | seat, 9 mo | 5.293
42 | 0.53619 | 0.38829 | 0.4466 | 1.3146 | 6.8716 | 35.3233 | 1.5222 | 0.029569 | 0.033477 | 8.7891 | 52.6367 | 3.6486 | 9 | 8.9 | seat | 006 | Tarmac | 0 | bugaboo | stroller | 0 | 0.8857 | 5 | bugaboo, seat, 9 mo | seat, 9 mo | 5.4799
43 | 0.60867 | 0.47325 | 0.51178 | 1.9169 | 6.0547 | 33.9499 | 1.5271 | 0.038734 | 0.038168 | 8.0322 | 49.8291 | 3.8914 | 9 | 8.9 | seat | 006 | Tarmac | 1 | bugaboo | stroller | 0 | 0.85127 | 5 | bugaboo, seat, 9 mo | seat, 9 mo | 5.4974
44 | 3.063 | 2.397 | 2.457 | 6.801 | 3.2303 | 39.4662 | 1.3815 | 0.093621 | 0.19537 | 9.5703 | 57.959 | 10.343 | 9 | 8.9 | seat | 007 | Paver Bricks | 0 | maxicosi | stroller | 0 | 0.98958 | 5 | maxicosi, seat, 9 mo | seat, 9 mo | 4.9733
45 | 2.9398 | 2.3294 | 2.3902 | 7.0729 | 3.6022 | 16.1422 | 1.4308 | 0.091158 | 0.24856 | 9.8145 | 56.7871 | 10.6292 | 9 | 8.9 | seat | 007 | Paver Bricks | 1 | maxicosi | stroller | 0 | 0.40475 | 5 | maxicosi, seat, 9 mo | seat, 9 mo | 5.1509
46 | 4.2612 | 3.7644 | 3.8759 | 11.0931 | 5.0558 | 19.9999 | 1.1587 | 0.38285 | 0.38655 | 8.0566 | 51.3672 | 22.2029 | 9 | 8.9 | seat | 007 | Cobblestones | 0 | maxicosi | stroller | 0 | 0.50148 | 5 | maxicosi, seat, 9 mo | seat, 9 mo | 4.1715
47 | 4.0502 | 3.5864 | 3.7804 | 10.88 | 5.6219 | 19.9995 | 1.3734 | 0.15031 | 0.35766 | 8.1055 | 46.0938 | 23.1835 | 9 | 8.9 | seat | 007 | Cobblestones | 0 | maxicosi | stroller | 1 | 0.50147 | 5 | maxicosi, seat, 9 mo | seat, 9 mo | 4.9443
48 | 4.0445 | 3.6367 | 3.7995 | 9.1313 | 6.5795 | 37.8128 | 1.2593 | 0.22742 | 0.2948 | 7.959 | 43.1885 | 27.1443 | 9 | 8.9 | seat | 007 | Cobblestones | 0 | maxicosi | stroller | 2 | 0.94812 | 5 | maxicosi, seat, 9 mo | seat, 9 mo | 4.5336
49 | 3.0723 | 2.751 | 2.9619 | 8.0309 | 5.0425 | 19.9999 | 1.4491 | 0.10541 | 0.33057 | 7.0801 | 44.873 | 18.9184 | 9 | 8.9 | seat | 007 | Sidewalk Pavers | 0 | maxicosi | stroller | 0 | 0.50148 | 5 | maxicosi, seat, 9 mo | seat, 9 mo | 5.2167
50 | 2.2151 | 1.8663 | 1.9903 | 6.2874 | 6.0371 | 35.5784 | 1.5119 | 0.093077 | 0.13682 | 7.5684 | 49.5605 | 13.8022 | 9 | 8.9 | seat | 007 | Sidewalk Pavers | 0 | maxicosi | stroller | 1 | 0.8921 | 5 | maxicosi, seat, 9 mo | seat, 9 mo | 5.4427
51 | 1.0219 | 0.76623 | 0.81026 | 2.8322 | 7.2362 | 33.6314 | 1.5395 | 0.054126 | 0.091859 | 10.1807 | 53.3691 | 7.4321 | 9 | 8.9 | seat | 007 | Tarmac | 0 | maxicosi | stroller | 0 | 0.84328 | 5 | maxicosi, seat, 9 mo | seat, 9 mo | 5.5421
52 | 0.96437 | 0.67065 | 0.7181 | 2.3828 | 4.3045 | 38.6071 | 1.5398 | 0.053023 | 0.078611 | 10.2295 | 57.7148 | 4.3025 | 9 | 8.9 | seat | 007 | Tarmac | 1 | maxicosi | stroller | 0 | 0.96804 | 5 | maxicosi, seat, 9 mo | seat, 9 mo | 5.5431
53 | 4.6792 | 4.5607 | 4.6307 | 10.4374 | 6.9748 | 20.1668 | 1.7083 | 0.090474 | 0.67615 | 5.7129 | 42.7734 | 37.4686 | 0 | 3.48 | cot | 008 | Sidewalk Slabs | 0 | bugaboo | stroller | 0 | 0.50567 | 5 | bugaboo, cot, 0 mo | cot, 0 mo | 6.15
54 | 5.0382 | 4.9932 | 5.0689 | 16.5443 | 6.711 | 19.8196 | 1.7146 | 0.080851 | 0.68276 | 5.9082 | 23.1934 | 34.2516 | 0 | 3.48 | cot | 008 | Sidewalk Slabs | 1 | bugaboo | stroller | 0 | 0.49696 | 5 | bugaboo, cot, 0 mo | cot, 0 mo | 6.1727
55 | 4.698 | 4.6316 | 4.7118 | 10.4389 | 5.4066 | 20.4755 | 1.6925 | 0.073809 | 0.67628 | 5.7617 | 25.9277 | 25.4247 | 0 | 3.48 | cot | 008 | Sidewalk Slabs | 2 | bugaboo | stroller | 0 | 0.51341 | 5 | bugaboo, cot, 0 mo | cot, 0 mo | 6.0928
56 | 2.5304 | 2.3256 | 2.4155 | 5.9086 | 3.6288 | 19.9995 | 1.7031 | 0.062369 | 0.29661 | 11.1328 | 23.8281 | 9.1353 | 0 | 3.48 | cot | 008 | Paver Bricks | 0 | bugaboo | stroller | 0 | 0.50147 | 5 | bugaboo, cot, 0 mo | cot, 0 mo | 6.1312
57 | 2.3644 | 2.2117 | 2.2773 | 5.4509 | 3.739 | 19.9996 | 1.681 | 0.045223 | 0.24593 | 6.6406 | 23.9258 | 8.9963 | 0 | 3.48 | cot | 008 | Paver Bricks | 0 | bugaboo | stroller | 1 | 0.50147 | 5 | bugaboo, cot, 0 mo | cot, 0 mo | 6.0517
58 | 2.9128 | 2.7323 | 2.7862 | 6.9849 | 4.8276 | 29.8653 | 1.6109 | 0.064139 | 0.29421 | 10.7178 | 22.4854 | 14.0219 | 0 | 3.48 | cot | 008 | Paver Bricks | 0 | bugaboo | stroller | 2 | 0.74885 | 5 | bugaboo, cot, 0 mo | cot, 0 mo | 5.7993
59 | 4.3373 | 4.2518 | 4.4991 | 10.913 | 4.5216 | 19.9998 | 1.4901 | 0.1163 | 0.58001 | 6.2988 | 18.8965 | 19.754 | 0 | 3.48 | cot | 008 | Cobblestones | 0 | bugaboo | stroller | 0 | 0.50148 | 5 | bugaboo, cot, 0 mo | cot, 0 mo | 5.3645
60 | 4.5784 | 4.4929 | 4.6846 | 10.9214 | 7.2409 | 19.9987 | 1.4915 | 0.13555 | 0.59566 | 6.4453 | 23.0957 | 33.5836 | 0 | 3.48 | cot | 008 | Cobblestones | 0 | bugaboo | stroller | 1 | 0.50145 | 5 | bugaboo, cot, 0 mo | cot, 0 mo | 5.3692
61 | 4.0506 | 3.9735 | 4.1503 | 9.6256 | 5.3616 | 19.9998 | 1.5411 | 0.22431 | 0.53823 | 6.1035 | 19.5801 | 21.6942 | 0 | 3.48 | cot | 008 | Cobblestones | 0 | bugaboo | stroller | 2 | 0.50148 | 5 | bugaboo, cot, 0 mo | cot, 0 mo | 5.5479
62 | 4.5858 | 4.5122 | 4.6984 | 14.379 | 7.5251 | 21.5411 | 1.4987 | 0.19349 | 0.34182 | 7.3242 | 20.4102 | 34.562 | 0 | 3.48 | cot | 008 | Cobblestones | 0 | bugaboo | stroller | 3 | 0.54013 | 5 | bugaboo, cot, 0 mo | cot, 0 mo | 5.3953
63 | 3.5804 | 3.2214 | 3.5156 | 23.5434 | 18.7761 | 19.9998 | 1.5611 | 0.21215 | 0.38314 | 5.6641 | 77.8809 | 124.2317 | 0 | 3.48 | cot | 008 | Sidewalk Pavers | 0 | bugaboo | stroller | 0 | 0.50148 | 5 | bugaboo, cot, 0 mo | cot, 0 mo | 5.6199
64 | 2.2851 | 2.2086 | 2.3584 | 7.6729 | 8.1259 | 30.7961 | 1.6279 | 0.091466 | 0.17402 | 6.4941 | 21.6797 | 18.5649 | 0 | 3.48 | cot | 008 | Sidewalk Pavers | 0 | bugaboo | stroller | 1 | 0.77219 | 5 | bugaboo, cot, 0 mo | cot, 0 mo | 5.8604
65 | 0.66469 | 0.60334 | 0.63706 | 1.6569 | 3.5686 | 36.5208 | 1.6453 | 0.035832 | 0.047768 | 10.3027 | 30.9814 | 2.6326 | 0 | 3.48 | cot | 008 | Tarmac | 0 | bugaboo | stroller | 0 | 0.91573 | 5 | bugaboo, cot, 0 mo | cot, 0 mo | 5.9233
66 | 0.72034 | 0.65284 | 0.67615 |  | 3.0996 | 9.5825 | 1.6217 | 0.030184 | 0.089355 | 9.9609 | 35.6445 | 2.2884 | 0 | 3.48 | cot | 008 | Tarmac | 1 | bugaboo | stroller | 0 | 0.24027 | 5 | bugaboo, cot, 0 mo | cot, 0 mo | 5.838
67 | 11.6215 | 9.2948 | 9.4553 |  | 8.635 | 1.3469 | 1.5361 | 0.15722 | 1.4067 | 9.375 | 54.2969 | 126.4999 | 0 | 3.48 | cot | 009 | Shock | 0 | bugaboo | stroller | 0 | 0.033773 | 5 | bugaboo, cot, 0 mo | cot, 0 mo | 5.5299
68 | 10.365 | 7.941 | 8.0986 |  | 12.3579 | 1.9567 | 1.4766 | 0.1867 | 1.4689 | 10.1562 | 72.6562 | 143.9326 | 0 | 3.48 | cot | 009 | Shock | 1 | bugaboo | stroller | 0 | 0.049062 | 5 | bugaboo, cot, 0 mo | cot, 0 mo | 5.3158
69 | 10.145 | 7.8468 | 7.9252 |  | 13.0751 | 2.1938 | 1.3799 | 0.29181 | 1.549 | 10.1562 | 69.1406 | 166.3664 | 0 | 3.48 | cot | 009 | Shock | 2 | bugaboo | stroller | 0 | 0.055008 | 5 | bugaboo, cot, 0 mo | cot, 0 mo | 4.9676
70 | 8.3222 | 6.4117 | 6.6119 |  | 6.0814 | 1.0052 | 1.7445 | 0.22176 | 1.1656 | 12.5 | 71.875 | 52.0217 | 9 | 8.9 | seat | 010 | Shock | 0 | bugaboo | stroller | 0 | 0.025206 | 5 | bugaboo, seat, 9 mo | seat, 9 mo | 6.2803
71 | 7.9486 | 5.9161 | 6.0904 |  | 5.9411 | 1.2601 | 1.5044 | 0.14185 | 1.2081 | 11.7188 | 56.25 | 50.0917 | 9 | 8.9 | seat | 010 | Shock | 1 | bugaboo | stroller | 0 | 0.031597 | 5 | bugaboo, seat, 9 mo | seat, 9 mo | 5.4159
72 | 10.469 | 7.1791 | 7.3421 |  | 4.4482 | 0.99866 | 1.5575 | 0.14382 | 1.3528 | 12.5 | 53.125 | 48.7326 | 9 | 8.9 | seat | 010 | Shock | 2 | bugaboo | stroller | 0 | 0.02504 | 5 | bugaboo, seat, 9 mo | seat, 9 mo | 5.607
73 | 8.8798 | 6.3081 | 6.4682 |  | 5.152 | 1.2744 | 1.5399 | 0.16108 | 1.3319 | 12.5 | 49.2188 | 46.4702 | 9 | 8.9 | seat | 010 | Shock | 3 | bugaboo | stroller | 0 | 0.031955 | 5 | bugaboo, seat, 9 mo | seat, 9 mo | 5.5436
74 | 15.8325 | 13.1597 | 13.5016 |  | 6.0401 | 1.2015 | 1.4668 | 0.19851 | 2.3621 | 10.9375 | 60.1562 | 101.0901 | 0 | 3.48 | cot | 011 | Shock | 0 | maxicosi | stroller | 0 | 0.030126 | 5 | maxicosi, cot, 0 mo | cot, 0 mo | 5.2804
75 | 20.2222 | 13.314 | 13.838 |  | 6.8036 | 1.0346 | 1.4735 | 0.30367 | 2.3729 | 12.5 | 70.3125 | 161.2785 | 0 | 3.48 | cot | 011 | Shock | 1 | maxicosi | stroller | 0 | 0.025943 | 5 | maxicosi, cot, 0 mo | cot, 0 mo | 5.3045
76 | 5.2897 | 4.5438 | 4.8757 |  | 5.7743 | 1.3345 | 1.2761 | 0.12536 | 0.68526 | 7.8125 | 82.0312 | 29.8514 | 9 | 8.9 | seat | 012 | Shock | 0 | maxicosi | stroller | 0 | 0.033462 | 5 | maxicosi, seat, 9 mo | seat, 9 mo | 4.5941
77 | 6.9484 | 5.7316 | 6.0875 |  | 6.4788 | 1.26 | 1.4924 | 0.28933 | 1.0377 | 10.9375 | 75.7812 | 44.1293 | 9 | 8.9 | seat | 012 | Shock | 1 | maxicosi | stroller | 0 | 0.031593 | 5 | maxicosi, seat, 9 mo | seat, 9 mo | 5.3727
78 | 5.9191 | 4.7172 | 5.0448 |  | 4.5106 | 1.3127 | 1.3208 | 0.23591 | 0.72933 | 8.2031 | 74.6094 | 32.0189 | 9 | 8.9 | seat | 012 | Shock | 2 | maxicosi | stroller | 0 | 0.032914 | 5 | maxicosi, seat, 9 mo | seat, 9 mo | 4.7551
79 | 5.6957 | 4.7647 | 4.999 |  | 5.7522 | 1.3532 | 1.3221 | 0.22868 | 0.75549 | 8.2031 | 78.125 | 33.7643 | 9 | 8.9 | seat | 012 | Shock | 3 | maxicosi | stroller | 0 | 0.03393 | 5 | maxicosi, seat, 9 mo | seat, 9 mo | 4.7595
80 | 9.1131 | 8.0438 | 8.3979 |  | 4.4141 | 1.6595 | 1.3408 | 0.26247 | 1.3203 | 7.8125 | 57.0312 | 40.1318 | 0 | 3.48 | cot | 013 | Shock | 0 | stokke | stroller | 0 | 0.04161 | 5 | stokke, cot, 0 mo | cot, 0 mo | 4.8268
81 | 11.9015 | 11.0751 | 11.532 |  | 4.5275 | 1.4145 | 1.1354 | 0.19782 | 1.673 | 7.4219 | 61.7188 | 56.1857 | 0 | 3.48 | cot | 013 | Shock | 1 | stokke | stroller | 0 | 0.035467 | 5 | stokke, cot, 0 mo | cot, 0 mo | 4.0874
82 | 7.5064 | 6.9153 | 7.6843 |  | 3.6467 | 1.3634 | 1.2602 | 0.31201 | 1.0399 | 7.0312 | 37.5 | 30.8193 | 0 | 3.48 | cot | 013 | Shock | 2 | stokke | stroller | 0 | 0.034186 | 5 | stokke, cot, 0 mo | cot, 0 mo | 4.5368
83 | 8.0858 | 7.5971 | 7.8924 |  | 3.4378 | 1.5161 | 1.3111 | 0.24438 | 1.0911 | 7.0312 | 57.8125 | 29.1476 | 0 | 3.48 | cot | 013 | Shock | 3 | stokke | stroller | 0 | 0.038015 | 5 | stokke, cot, 0 mo | cot, 0 mo | 4.72
84 | 9.239 | 8.3835 | 8.726 |  | 3.8578 | 1.2816 | 1.3514 | 0.22724 | 1.1455 | 10.1562 | 85.1562 | 39.8336 | 0 | 3.48 | cot | 013 | Shock | 4 | stokke | stroller | 0 | 0.032134 | 5 | stokke, cot, 0 mo | cot, 0 mo | 4.8649
85 | 5.8156 | 5.038 | 5.1046 | 42.8581 | 22.0067 | 15.9675 | 2.7403 | 0.491 | 0.66287 | 5.0293 | 65.1367 | 130.9502 | 0 | 3.48 | pebble | 015 | Shock | 0 | keiler | bicycle | 0 | 0.40037 | 12 | keiler, pebble, 0 mo | pebble, 0 mo | 9.865
86 | 5.0092 | 4.447 | 4.552 | 33.5255 | 19.712 | 13.3128 | 3.2706 | 0.46645 | 0.5884 | 4.9805 | 73.6816 | 144.3919 | 0 | 3.48 | pebble | 015 | Shock | 1 | keiler | bicycle | 0 | 0.33381 | 12 | keiler, pebble, 0 mo | pebble, 0 mo | 11.774
87 | 5.4577 | 4.6541 | 4.7382 | 42.9805 | 20.5235 | 15.4336 | 4.9309 | 0.29647 | 0.49436 | 7.7637 | 80.6641 | 188.4583 | 0 | 3.48 | pebble | 015 | Shock | 2 | keiler | bicycle | 0 | 0.38698 | 20 | keiler, pebble, 0 mo | pebble, 0 mo | 17.7513
88 | 4.0755 | 3.6837 | 3.7773 | 18.7743 | 12.5503 | 11.1244 | 4.9209 | 0.86801 | 0.39571 | 8.0566 | 65.7227 | 70.6898 | 0 | 3.48 | pebble | 015 | Shock | 3 | keiler | bicycle | 0 | 0.27893 | 20 | keiler, pebble, 0 mo | pebble, 0 mo | 17.7151
89 | 5.54 | 4.7871 | 4.8558 | 37.834 | 17.3866 | 13.3667 | 2.384 | 0.30418 | 0.64051 | 4.8828 | 82.5684 | 143.5262 | 0 | 3.48 | pebble | 015 | Shock | 4 | keiler | bicycle | 0 | 0.33516 | 12 | keiler, pebble, 0 mo | pebble, 0 mo | 8.5824
90 | 4.5162 | 3.9862 | 4.0387 | 35.6066 | 22.1553 | 16.6947 | 1.9681 | 0.33811 | 0.59957 | 4.8828 | 70.5078 | 128.8248 | 0 | 3.48 | pebble | 015 | Shock | 5 | keiler | bicycle | 0 | 0.41861 | 5 | keiler, pebble, 0 mo | pebble, 0 mo | 7.0851
91 | 5.3026 | 4.7781 | 4.8412 | 33.2353 | 18.2538 | 11.8627 | 1.8874 | 0.15521 | 0.61092 | 4.9805 | 63.3301 | 96.6858 | 0 | 3.48 | pebble | 015 | Shock | 6 | keiler | bicycle | 0 | 0.29745 | 5 | keiler, pebble, 0 mo | pebble, 0 mo | 6.7945
92 | 2.0719 | 2.0617 | 2.1112 | 6.6339 | 6.0506 | 19.9999 | 4.1033 | 0.076418 | 0.30553 | 8.0566 | 19.2871 | 12.5438 | 0 | 3.48 | pebble | 015 | Tarmac | 0 | keiler | bicycle | 0 | 0.50148 | 12 | keiler, pebble, 0 mo | pebble, 0 mo | 14.7718
93 | 1.4684 | 1.4663 | 1.5082 | 3.1433 | 6.7782 | 19.9995 | 3.7541 | 0.08546 | 0.23738 | 8.0566 | 18.5059 | 10.0169 | 0 | 3.48 | pebble | 015 | Tarmac | 0 | keiler | bicycle | 1 | 0.50147 | 12 | keiler, pebble, 0 mo | pebble, 0 mo | 13.5147
94 | 1.9245 | 1.9362 | 1.9837 | 9.4722 | 11.9924 | 33.6566 | 3.822 | 0.05507 | 0.24625 | 8.1055 | 18.2617 | 23.2611 | 0 | 3.48 | pebble | 015 | Tarmac | 0 | keiler | bicycle | 2 | 0.84391 | 12 | keiler, pebble, 0 mo | pebble, 0 mo | 13.759
95 | 3.1096 | 3.126 | 3.2004 | 7.9276 | 4.5383 | 19.9998 | 6.1287 | 0.096078 | 0.42572 | 7.7637 | 16.1133 | 14.2649 | 0 | 3.48 | pebble | 015 | Tarmac | 1 | keiler | bicycle | 0 | 0.50148 | 20 | keiler, pebble, 0 mo | pebble, 0 mo | 22.0634
96 | 2.4025 | 2.3932 | 2.4506 | 5.3853 | 5.7248 | 38.4303 | 5.9163 | 0.10161 | 0.23477 | 7.8125 | 17.2852 | 13.8004 | 0 | 3.48 | pebble | 015 | Tarmac | 1 | keiler | bicycle | 1 | 0.96361 | 20 | keiler, pebble, 0 mo | pebble, 0 mo | 21.2986
97 | 5.8761 | 5.9205 | 6.1123 | 11.2207 | 7.4933 | 19.9999 | 3.7881 | 0.19911 | 0.89696 | 7.0312 | 33.7891 | 43.8319 | 0 | 3.48 | pebble | 016 | Paver Bricks | 0 | keiler | bicycle | 0 | 0.50148 | 12 | keiler, pebble, 0 mo | pebble, 0 mo | 13.6373
98 | 8.0341 | 7.8554 | 8.018 | 20.1319 | 6.8394 | 27.5549 | 3.5324 | 0.2484 | 0.6582 | 8.1055 | 39.4531 | 55.3336 | 0 | 3.48 | pebble | 016 | Paver Bricks | 0 | keiler | bicycle | 1 | 0.69091 | 12 | keiler, pebble, 0 mo | pebble, 0 mo | 12.7166
99 | 4.0961 | 3.9145 | 4.0558 | 9.6763 | 5.9834 | 19.9997 | 3.897 | 0.16985 | 0.52621 | 7.8613 | 52.6367 | 38.3918 | 3 | 5.9 | melia | 018 | Paver Bricks | 0 | keiler | bicycle | 0 | 0.50148 | 12 | keiler, melia, 3 mo | melia, 3 mo | 14.0291
100 | 6.6716 | 5.8923 | 6.0347 | 16.0738 | 10.2462 | 32.5725 | 3.5192 | 0.17667 | 0.51612 | 7.8857 | 72.29 | 81.4214 | 3 | 5.9 | melia | 018 | Paver Bricks | 0 | keiler | bicycle | 1 | 0.81673 | 12 | keiler, melia, 3 mo | melia, 3 mo | 12.669
101 | 6.5193 | 5.879 | 6.0265 | 10.4797 | 8.6811 | 19.9999 | 5.3638 | 0.61418 | 0.73643 | 6.5918 | 74.3652 | 55.9716 | 3 | 5.9 | melia | 018 | Paver Bricks | 1 | keiler | bicycle | 0 | 0.50148 | 20 | keiler, melia, 3 mo | melia, 3 mo | 19.3096
102 | 12.5527 | 7.571 | 7.7106 | 53.2267 | 11.8176 | 26.0027 | 4.7958 | 0.59055 | 0.57567 | 7.0557 | 90.7471 | 161.4255 | 3 | 5.9 | melia | 018 | Paver Bricks | 1 | keiler | bicycle | 1 | 0.652 | 20 | keiler, melia, 3 mo | melia, 3 mo | 17.265
103 | 2.4116 | 2.2591 | 2.2821 | 15.237 | 17.4225 | 15.4281 | 1.7628 | 0.26666 | 0.24651 | 7.4707 | 52.1973 | 43.7839 | 3 | 5.9 | melia | 018 | Shock | 0 | keiler | bicycle | 0 | 0.38685 | 5 | keiler, melia, 3 mo | melia, 3 mo | 6.346
104 | 3.2011 | 2.8824 | 2.9017 | 19.8924 | 17.6717 | 14.8368 | 1.8709 | 0.1387 | 0.36696 | 7.3242 | 66.2598 | 60.7121 | 3 | 5.9 | melia | 018 | Shock | 1 | keiler | bicycle | 0 | 0.37202 | 5 | keiler, melia, 3 mo | melia, 3 mo | 6.7352
105 | 2.9739 | 2.7508 | 2.7953 | 14.1952 | 13.8035 | 12.2728 | 3.0619 | 0.12893 | 0.303 | 5.0781 | 61.5723 | 47.262 | 3 | 5.9 | melia | 018 | Shock | 2 | keiler | bicycle | 0 | 0.30773 | 12 | keiler, melia, 3 mo | melia, 3 mo | 11.0227
106 | 4.0979 | 2.9996 | 3.0335 | 32.3338 | 25.3336 | 16.8363 | 3.3428 | 0.10742 | 0.36659 | 8.3496 | 74.2676 | 123.1575 | 3 | 5.9 | melia | 018 | Shock | 3 | keiler | bicycle | 0 | 0.42216 | 12 | keiler, melia, 3 mo | melia, 3 mo | 12.0341
107 | 5.3517 | 3.5656 | 3.6228 | 38.8601 | 25.6477 | 11.5123 | 5.4413 | 0.26302 | 0.31159 | 8.1055 | 93.8965 | 183.2391 | 3 | 5.9 | melia | 018 | Shock | 4 | keiler | bicycle | 0 | 0.28866 | 20 | keiler, melia, 3 mo | melia, 3 mo | 19.5888
108 | 3.6176 | 3.1943 | 3.2915 |  | 19.3365 | 9.891 | 5.2435 | 0.29981 | 0.47683 | 5.8594 | 66.0156 | 87.1842 | 3 | 5.9 | melia | 018 | Shock | 5 | keiler | bicycle | 0 | 0.24801 | 20 | keiler, melia, 3 mo | melia, 3 mo | 18.8765
109 | 1.3648 | 1.3417 | 1.383 | 3.0169 | 9.8424 | 19.9997 | 3.6797 | 0.056454 | 0.20836 | 7.8125 | 41.748 | 14.8523 | 3 | 5.9 | melia | 018 | Tarmac | 0 | keiler | bicycle | 0 | 0.50148 | 12 | keiler, melia, 3 mo | melia, 3 mo | 13.2469
110 | 1.1173 | 1.0878 | 1.1392 | 2.307 | 6.5126 | 30.7719 | 3.7207 | 0.063537 | 0.11821 | 7.8857 | 41.3818 | 10.1605 | 3 | 5.9 | melia | 018 | Tarmac | 0 | keiler | bicycle | 1 | 0.77158 | 12 | keiler, melia, 3 mo | melia, 3 mo | 13.3946
111 | 1.4785 | 1.4469 | 1.5279 | 3.419 | 3.3855 | 19.9997 | 5.9299 | 0.096259 | 0.17978 | 8.3984 | 27.2949 | 5.4622 | 3 | 5.9 | melia | 018 | Tarmac | 1 | keiler | bicycle | 0 | 0.50148 | 20 | keiler, melia, 3 mo | melia, 3 mo | 21.3478
112 | 1.6496 | 1.6217 | 1.7064 | 3.7164 | 4.1905 | 25.2403 | 5.7303 | 0.16991 | 0.16329 | 8.2031 | 30.4199 | 7.4009 | 3 | 5.9 | melia | 018 | Tarmac | 1 | keiler | bicycle | 1 | 0.63288 | 20 | keiler, melia, 3 mo | melia, 3 mo | 20.6291
113 | 4.5799 | 4.2876 | 4.3234 | 10.7024 | 3.9955 | 19.9997 | 3.7371 | 0.35344 | 0.50152 | 8.2031 | 24.5605 | 18.3384 | 0 | 3.48 | pebble | 019 | Paver Bricks | 0 | urbanarrow | bicycle | 0 | 0.50147 | 12 | urbanarrow, pebble, 0 mo | pebble, 0 mo | 13.4536
114 | 6.8138 | 6.0391 | 6.0643 | 20.4972 | 11.9852 | 19.9995 | 3.4866 | 0.15675 | 0.7142 | 7.5684 | 72.0215 | 145.2976 | 0 | 3.48 | pebble | 019 | Paver Bricks | 0 | urbanarrow | bicycle | 1 | 0.50147 | 12 | urbanarrow, pebble, 0 mo | pebble, 0 mo | 12.5518
115 | 8.1545 | 6.741 | 6.7746 | 46.9994 | 12.679 | 22.3127 | 3.2224 | 0.19737 | 0.44181 | 7.0068 | 79.0283 | 164.1178 | 0 | 3.48 | pebble | 019 | Paver Bricks | 0 | urbanarrow | bicycle | 2 | 0.55947 | 12 | urbanarrow, pebble, 0 mo | pebble, 0 mo | 11.6005
116 | 11.5818 | 8.191 | 8.2733 | 31.7607 | 13.7275 | 38.2741 | 6.6063 | 0.80626 | 0.71962 | 6.9336 | 85.0342 | 182.5265 | 0 | 3.48 | pebble | 019 | Paver Bricks | 1 | urbanarrow | bicycle | 0 | 0.95969 | 25 | urbanarrow, pebble, 0 mo | pebble, 0 mo | 23.7828
117 | 1.8956 | 1.8212 | 1.9635 | 0.72398 | 26.0966 | 37.7897 | 0.5207 | 0.75636 | 0.19063 | 5.5176 | 22.8516 | 50.4327 | 0 | 3.48 | pebble | 019 | Shock | 0 | urbanarrow | bicycle | 0 | 0.94754 | 5 | urbanarrow, pebble, 0 mo | pebble, 0 mo | 1.8745
118 | 2.4547 | 2.2328 | 2.3002 | 6.2995 | 27.7962 | 35.7834 | 1.098 | 1.3289 | 0.22913 | 5.4443 | 50.1221 | 69.1013 | 0 | 3.48 | pebble | 019 | Shock | 1 | urbanarrow | bicycle | 0 | 0.89724 | 5 | urbanarrow, pebble, 0 mo | pebble, 0 mo | 3.9528
119 | 2.2658 | 2.0178 | 2.0865 | 1.2337 | 25.2631 | 33.2203 | 1.8384 | 1.2184 | 0.20769 | 5.127 | 62.6221 | 57.7771 | 0 | 3.48 | pebble | 019 | Shock | 2 | urbanarrow | bicycle | 0 | 0.83297 | 5 | urbanarrow, pebble, 0 mo | pebble, 0 mo | 6.6183
120 | 2.8748 | 2.3414 | 2.4067 | 1.5977 | 25.9807 | 32.3306 | 3.3488 | 2.6902 | 0.20123 | 5.3223 | 75.6836 | 127.0482 | 0 | 3.48 | pebble | 019 | Shock | 3 | urbanarrow | bicycle | 0 | 0.81066 | 12 | urbanarrow, pebble, 0 mo | pebble, 0 mo | 12.0556
121 | 2.7659 | 2.1827 | 2.261 | 0.95484 | 33.2192 | 36.6965 | 2.8086 | 2.8948 | 0.1926 | 5.0049 | 83.1299 | 133.933 | 0 | 3.48 | pebble | 019 | Shock | 4 | urbanarrow | bicycle | 0 | 0.92013 | 12 | urbanarrow, pebble, 0 mo | pebble, 0 mo | 10.1109
122 | 0.99125 | 0.84666 | 0.91907 | 2.4997 | 6.7221 | 19.9997 | 3.3857 | 0.27824 | 0.10291 | 9.9609 | 26.2207 | 6.6808 | 0 | 3.48 | pebble | 019 | Tarmac | 0 | urbanarrow | bicycle | 0 | 0.50148 | 12 | urbanarrow, pebble, 0 mo | pebble, 0 mo | 12.1885
123 | 1.5748 | 1.4607 | 1.4882 | 7.1293 | 9.9636 | 38.1 | 3.4566 | 0.12033 | 0.15537 | 8.5938 | 23.3154 | 15.7365 | 0 | 3.48 | pebble | 019 | Tarmac | 0 | urbanarrow | bicycle | 1 | 0.95533 | 12 | urbanarrow, pebble, 0 mo | pebble, 0 mo | 12.4437
124 | 2.0129 | 1.787 | 1.8635 | 4.7203 | 5.0769 | 19.9997 | 6.8116 | 0.42381 | 0.21595 | 9.668 | 24.707 | 10.2749 | 0 | 3.48 | pebble | 019 | Tarmac | 1 | urbanarrow | bicycle | 0 | 0.50147 | 25 | urbanarrow, pebble, 0 mo | pebble, 0 mo | 24.5216
125 | 2.1696 | 1.9376 | 1.9656 | 4.6026 | 5.2894 | 23.0619 | 6.9204 | 0.24698 | 0.15181 | 9.79 | 24.5361 | 11.3907 | 0 | 3.48 | pebble | 019 | Tarmac | 1 | urbanarrow | bicycle | 1 | 0.57826 | 25 | urbanarrow, pebble, 0 mo | pebble, 0 mo | 24.9134
126 | 2.9073 | 2.6812 | 2.7323 | 6.6412 | 3.3392 | 20 | 3.5361 | 0.11488 | 0.32124 | 6.8359 | 24.1699 | 10.0566 | 3 | 5.9 | pebble | 020 | Paver Bricks | 0 | urbanarrow | bicycle | 0 | 0.50148 | 12 | urbanarrow, pebble, 3 mo | pebble, 3 mo | 12.7301
127 | 6.1806 | 5.0959 | 5.1584 | 16.4398 | 23.6042 | 38.2308 | 3.4014 | 0.13709 | 0.38735 | 4.834 | 67.9199 | 166.5973 | 3 | 5.9 | pebble | 020 | Paver Bricks | 0 | urbanarrow | bicycle | 1 | 0.95861 | 12 | urbanarrow, pebble, 3 mo | pebble, 3 mo | 12.245
128 | 10.7578 | 7.3742 | 7.4527 | 15.1563 | 14.6735 | 32.0949 | 5.4961 | 0.3015 | 0.47486 | 5.0293 | 71.9482 | 167.0616 | 3 | 5.9 | pebble | 020 | Paver Bricks | 1 | urbanarrow | bicycle | 0 | 0.80475 | 20 | urbanarrow, pebble, 3 mo | pebble, 3 mo | 19.7861
129 | 10.5907 | 7.6595 | 7.772 | 36.3174 | 14.7108 | 30.3255 | 6.7848 | 0.23442 | 0.5034 | 6.2744 | 71.0205 | 167.3448 | 3 | 5.9 | pebble | 020 | Paver Bricks | 2 | urbanarrow | bicycle | 0 | 0.76039 | 25 | urbanarrow, pebble, 3 mo | pebble, 3 mo | 24.4252
130 | 2.8691 | 1.9362 | 1.9992 | 2.4811 | 34.1005 | 21.6249 | 1.9468 | 0.16572 | 0.13092 | 4.6143 | 71.0205 | 152.8585 | 3 | 5.9 | pebble | 020 | Shock | 0 | urbanarrow | bicycle | 0 | 0.54223 | 5 | urbanarrow, pebble, 3 mo | pebble, 3 mo | 7.0086
131 | 3.352 | 1.9821 | 2.0671 | 1.1399 | 38.3616 | 21.1438 | 1.8635 | 0.12669 | 0.11155 | 4.7119 | 83.667 | 167.6636 | 3 | 5.9 | pebble | 020 | Shock | 1 | urbanarrow | bicycle | 0 | 0.53016 | 5 | urbanarrow, pebble, 3 mo | pebble, 3 mo | 6.7086
132 | 5.5347 | 3.5249 | 3.5967 |  | 26.9262 | 9.5939 | 3.5577 | 0.17509 | 0.49776 | 5.4688 | 88.2812 | 167.1148 | 3 | 5.9 | pebble | 020 | Shock | 2 | urbanarrow | bicycle | 0 | 0.24056 | 12 | urbanarrow, pebble, 3 mo | pebble, 3 mo | 12.8077
133 | 4.342 | 2.687 | 2.7468 | 40.5423 | 30.8368 | 16.5877 | 3.5447 | 0.15445 | 0.23652 | 5.0781 | 77.4902 | 166.4134 | 3 | 5.9 | pebble | 020 | Shock | 3 | urbanarrow | bicycle | 0 | 0.41592 | 12 | urbanarrow, pebble, 3 mo | pebble, 3 mo | 12.7607
134 | 5.0536 | 3.1427 | 3.2454 | 42.3099 | 29.5785 | 12.1438 | 6.5156 | 0.42073 | 0.24744 | 7.3242 | 79.8828 | 167.5017 | 3 | 5.9 | pebble | 020 | Shock | 4 | urbanarrow | bicycle | 0 | 0.3045 | 25 | urbanarrow, pebble, 3 mo | pebble, 3 mo | 23.4562
135 | 5.7119 | 3.4216 | 3.514 | 42.5868 | 29.2243 | 10.538 | 6.4387 | 0.43337 | 0.27513 | 7.8125 | 74.2676 | 167.758 | 3 | 5.9 | pebble | 020 | Shock | 5 | urbanarrow | bicycle | 0 | 0.26423 | 25 | urbanarrow, pebble, 3 mo | pebble, 3 mo | 23.1795
136 | 0.97569 | 0.89048 | 0.95833 | 1.8043 | 6.1994 | 20 | 3.579 | 0.057819 | 0.10358 | 8.3496 | 28.125 | 6.1072 | 3 | 5.9 | pebble | 020 | Tarmac | 0 | urbanarrow | bicycle | 0 | 0.50148 | 12 | urbanarrow, pebble, 3 mo | pebble, 3 mo | 12.8844
137 | 1.168 | 1.0698 | 1.1155 | 5.7898 | 12.9333 | 30.6997 | 3.7066 | 0.17754 | 0.079091 | 9.2529 | 28.3936 | 15.2005 | 3 | 5.9 | pebble | 020 | Tarmac | 0 | urbanarrow | bicycle | 1 | 0.76977 | 12 | urbanarrow, pebble, 3 mo | pebble, 3 mo | 13.3438
138 | 1.6268 | 1.4549 | 1.5342 | 3.815 | 5.9612 | 19.9999 | 6.8768 | 0.10229 | 0.16181 | 9.4727 | 25.3418 | 9.8617 | 3 | 5.9 | pebble | 020 | Tarmac | 1 | urbanarrow | bicycle | 0 | 0.50148 | 25 | urbanarrow, pebble, 3 mo | pebble, 3 mo | 24.7565
139 | 1.6423 | 1.4684 | 1.5157 | 3.7216 | 3.7778 | 23.2438 | 6.8223 | 0.11919 | 0.11127 | 9.5947 | 25.3662 | 6.3205 | 3 | 5.9 | pebble | 020 | Tarmac | 1 | urbanarrow | bicycle | 1 | 0.58282 | 25 | urbanarrow, pebble, 3 mo | pebble, 3 mo | 24.5604
140 | 9.2215 | 8.5119 | 8.5639 | 15.5217 | 9.9363 | 39.052 | 5.6572 | 0.25181 | 0.72403 | 8.0078 | 53.125 | 129.6979 | 0 | 3.48 | pebble | 021 | Paver Bricks | 0 | urbanarrow | bicycle | 0 | 0.97919 | 20 | urbanarrow, pebble, 0 mo | pebble, 0 mo | 20.366
141 | 1.7594 | 1.5648 | 1.5936 | 2.895 | 23.1535 | 20.9223 | 1.8506 | 0.13386 | 0.088121 | 5.2979 | 34.8633 | 44.1158 | 3 | 5.9 | melia | 022 | Shock | 0 | urbanarrow | bicycle | 0 | 0.52461 | 5 | urbanarrow, melia, 3 mo | melia, 3 mo | 6.6621
142 | 1.7274 | 1.5402 | 1.5836 | 12.8547 | 23.355 | 18.147 | 2.0374 | 0.27675 | 0.16237 | 5.0781 | 37.7441 | 41.3687 | 3 | 5.9 | melia | 022 | Shock | 1 | urbanarrow | bicycle | 0 | 0.45502 | 5 | urbanarrow, melia, 3 mo | melia, 3 mo | 7.3348
143 | 2.6208 | 2.3464 | 2.3866 | 13.9663 | 16.8836 | 11.2399 | 3.5268 | 0.2028 | 0.21066 | 4.0039 | 36.1328 | 43.9102 | 3 | 5.9 | melia | 022 | Shock | 2 | urbanarrow | bicycle | 0 | 0.28183 | 12 | urbanarrow, melia, 3 mo | melia, 3 mo | 12.6965
144 | 2.1668 | 1.9574 | 1.9925 | 13.4808 | 18.7421 | 16.34 | 3.3966 | 0.18291 | 0.19948 | 4.0039 | 35.8398 | 41.4658 | 3 | 5.9 | melia | 022 | Shock | 3 | urbanarrow | bicycle | 0 | 0.40971 | 12 | urbanarrow, melia, 3 mo | melia, 3 mo | 12.2278
145 | 3.1372 | 2.6731 | 2.7438 | 14.7865 | 13.5049 | 10.083 | 6.6103 | 0.50536 | 0.34826 | 4.3945 | 50.9766 | 41.7675 | 3 | 5.9 | melia | 022 | Shock | 4 | urbanarrow | bicycle | 0 | 0.25282 | 25 | urbanarrow, melia, 3 mo | melia, 3 mo | 23.7971
146 | 3.6669 | 3.1582 | 3.2364 |  | 11.346 | 7.1609 | 6.4691 | 0.47522 | 0.35439 | 4.2969 | 39.2578 | 43.0159 | 3 | 5.9 | melia | 022 | Shock | 5 | urbanarrow | bicycle | 0 | 0.17955 | 25 | urbanarrow, melia, 3 mo | melia, 3 mo | 23.2886
147 | 0.70333 | 0.61456 | 0.65749 | 1.4945 | 6.7355 | 20 | 3.5623 | 0.11553 | 0.065953 | 8.5938 | 36.4746 | 4.7062 | 3 | 5.9 | melia | 022 | Tarmac | 0 | urbanarrow | bicycle | 0 | 0.50148 | 12 | urbanarrow, melia, 3 mo | melia, 3 mo | 12.8244
148 | 1.1428 | 1.0485 | 1.0667 | 5.652 | 12.0754 | 19.9995 | 3.5026 | 0.089038 | 0.12532 | 11.1816 | 33.5449 | 14.2355 | 3 | 5.9 | melia | 022 | Tarmac | 0 | urbanarrow | bicycle | 1 | 0.50147 | 12 | urbanarrow, melia, 3 mo | melia, 3 mo | 12.6093
149 | 0.98569 | 0.92033 | 0.94474 | 3.7394 | 8.9794 | 21.1825 | 3.5768 | 0.079123 | 0.069836 | 8.3496 | 29.5166 | 9.0872 | 3 | 5.9 | melia | 022 | Tarmac | 0 | urbanarrow | bicycle | 2 | 0.53113 | 12 | urbanarrow, melia, 3 mo | melia, 3 mo | 12.8765
150 | 1.4359 | 1.2803 | 1.3418 | 3.1926 | 6.7359 | 19.9999 | 6.8501 | 0.11223 | 0.16449 | 9.5703 | 29.5898 | 9.6446 | 3 | 5.9 | melia | 022 | Tarmac | 1 | urbanarrow | bicycle | 0 | 0.50148 | 25 | urbanarrow, melia, 3 mo | melia, 3 mo | 24.6605
151 | 1.3624 | 1.2258 | 1.2704 | 3.5471 | 4.7704 | 25.9214 | 6.711 | 0.20469 | 0.10796 | 9.2773 | 26.0254 | 6.5767 | 3 | 5.9 | melia | 022 | Tarmac | 1 | urbanarrow | bicycle | 1 | 0.64996 | 25 | urbanarrow, melia, 3 mo | melia, 3 mo | 24.1595
152 | 3.7564 | 3.4707 | 3.4915 | 7.7204 | 7.8046 | 19.9998 | 3.4627 | 0.14679 | 0.38772 | 8.252 | 30.5176 | 30.1616 | 3 | 5.9 | melia | 023 | Paver Bricks | 0 | urbanarrow | bicycle | 0 | 0.50148 | 12 | urbanarrow, melia, 3 mo | melia, 3 mo | 12.4657
153 | 5.1647 | 4.7744 | 4.7988 | 16.2127 | 8.7432 | 28.2584 | 3.4735 | 0.1641 | 0.38117 | 6.8359 | 33.252 | 45.6258 | 3 | 5.9 | melia | 023 | Paver Bricks | 0 | urbanarrow | bicycle | 1 | 0.70856 | 12 | urbanarrow, melia, 3 mo | melia, 3 mo | 12.5046
154 | 6.8913 | 6.2193 | 6.2509 | 15.2137 | 8.6177 | 36.8162 | 5.6725 | 0.14412 | 0.53084 | 7.9346 | 40.1123 | 59.9431 | 3 | 5.9 | melia | 023 | Paver Bricks | 1 | urbanarrow | bicycle | 0 | 0.92314 | 20 | urbanarrow, melia, 3 mo | melia, 3 mo | 20.4211
155 | 7.552 | 6.7928 | 6.8498 | 15.0503 | 7.2378 | 31.6912 | 6.9115 | 0.18124 | 0.49608 | 9.2285 | 47.7051 | 72.6545 | 3 | 5.9 | melia | 023 | Paver Bricks | 2 | urbanarrow | bicycle | 0 | 0.79463 | 25 | urbanarrow, melia, 3 mo | melia, 3 mo | 24.8812
156 | 5.0101 | 4.9789 | 5.2002 | 13.0649 | 4.5978 | 19.9996 | 3.9453 | 0.30928 | 0.64181 | 8.0566 | 32.8613 | 23.1876 | 3 | 5.9 | pebble | 024 | Paver Bricks | 0 | keiler | bicycle | 0 | 0.50147 | 12 | keiler, pebble, 3 mo | pebble, 3 mo | 14.2031
157 | 7.6297 | 6.4041 | 6.6738 | 16.3846 | 17.4531 | 37.8034 | 3.7033 | 0.19722 | 0.54541 | 7.9346 | 62.0605 | 149.2962 | 3 | 5.9 | pebble | 024 | Paver Bricks | 0 | keiler | bicycle | 1 | 0.94789 | 12 | keiler, pebble, 3 mo | pebble, 3 mo | 13.3317
158 | 9.679 | 8.0052 | 8.2215 | 17.9958 | 14.5293 | 19.9996 | 5.8925 | 0.42879 | 1.0131 | 7.3242 | 66.4551 | 167.6199 | 3 | 5.9 | pebble | 024 | Paver Bricks | 1 | keiler | bicycle | 0 | 0.50147 | 20 | keiler, pebble, 3 mo | pebble, 3 mo | 21.2128
159 | 9.8775 | 7.5928 | 7.8676 | 39.3643 | 14.2454 | 22.795 | 5.5487 | 0.31138 | 0.52907 | 7.1045 | 70.1172 | 164.8398 | 3 | 5.9 | pebble | 024 | Paver Bricks | 1 | keiler | bicycle | 1 | 0.57156 | 20 | keiler, pebble, 3 mo | pebble, 3 mo | 19.9752
160 | 4.2414 | 3.186 | 3.2371 | 36.9583 | 31.2999 | 13.3835 | 2.1174 | 0.27137 | 0.39854 | 4.4922 | 47.4121 | 142.9398 | 3 | 5.9 | pebble | 024 | Shock | 0 | keiler | bicycle | 0 | 0.33558 | 5 | keiler, pebble, 3 mo | pebble, 3 mo | 7.6227
161 | 4.3425 | 2.6277 | 2.6712 | 46.8933 | 38.7767 | 20.6554 | 2.3183 | 0.17285 | 0.20531 | 4.4922 | 80.4443 | 167.3343 | 3 | 5.9 | pebble | 024 | Shock | 1 | keiler | bicycle | 0 | 0.51792 | 5 | keiler, pebble, 3 mo | pebble, 3 mo | 8.3459
162 | 4.4594 | 3.1636 | 3.2154 | 43.6554 | 27.82 | 18.7151 | 3.3423 | 0.15006 | 0.37983 | 4.541 | 71.5332 | 168.2199 | 3 | 5.9 | pebble | 024 | Shock | 2 | keiler | bicycle | 0 | 0.46926 | 12 | keiler, pebble, 3 mo | pebble, 3 mo | 12.0323
163 | 3.9423 | 2.674 | 2.7285 | 42.3194 | 42.6149 | 23.6272 | 3.3114 | 0.080146 | 0.16223 | 6.9092 | 76.0498 | 166.0183 | 3 | 5.9 | pebble | 024 | Shock | 3 | keiler | bicycle | 0 | 0.59243 | 12 | keiler, pebble, 3 mo | pebble, 3 mo | 11.9209
164 | 4.0197 | 3.375 | 3.4645 | 32.3083 | 30.1778 | 15.7362 | 5.3374 | 0.27872 | 0.28055 | 10.2539 | 65.2344 | 130.0267 | 3 | 5.9 | pebble | 024 | Shock | 4 | keiler | bicycle | 0 | 0.39457 | 20 | keiler, pebble, 3 mo | pebble, 3 mo | 19.2147
165 | 5.2185 | 3.7906 | 3.878 | 42.5309 | 29.7572 | 12.0881 | 5.5341 | 0.28506 | 0.32913 | 6.2988 | 75.0488 | 167.3 | 3 | 5.9 | pebble | 024 | Shock | 5 | keiler | bicycle | 0 | 0.3031 | 20 | keiler, pebble, 3 mo | pebble, 3 mo | 19.9228
166 | 1.5549 | 1.5836 | 1.6293 | 3.9559 | 7.4324 | 20 | 3.5475 | 0.21313 | 0.28472 | 7.666 | 17.5781 | 11.5171 | 3 | 5.9 | pebble | 024 | Tarmac | 0 | keiler | bicycle | 0 | 0.50148 | 12 | keiler, pebble, 3 mo | pebble, 3 mo | 12.7708
167 | 1.4851 | 1.5072 | 1.555 | 5.8962 | 8.81 | 35.5907 | 3.5744 | 0.05502 | 0.20751 | 7.5684 | 19.4824 | 13.251 | 3 | 5.9 | pebble | 024 | Tarmac | 0 | keiler | bicycle | 1 | 0.89241 | 12 | keiler, pebble, 3 mo | pebble, 3 mo | 12.8677
168 | 2.1307 | 2.1272 | 2.2034 | 5.4203 | 4.0347 | 20 | 6.008 | 0.13647 | 0.33102 | 6.6406 | 15.6738 | 8.6912 | 3 | 5.9 | pebble | 024 | Tarmac | 1 | keiler | bicycle | 0 | 0.50148 | 20 | keiler, pebble, 3 mo | pebble, 3 mo | 21.629
169 | 2.0188 | 2.0393 | 2.1225 | 4.835 | 3.8152 | 27.5926 | 5.6677 | 0.13302 | 0.17923 | 6.1768 | 16.3086 | 7.7153 | 3 | 5.9 | pebble | 024 | Tarmac | 1 | keiler | bicycle | 1 | 0.69186 | 20 | keiler, pebble, 3 mo | pebble, 3 mo | 20.4036
170 | 3.9338 | 3.6527 | 3.708 | 8.418 | 7.118 | 23.1832 | 1.5261 | 0.083687 | 0.32192 | 5.3467 | 69.9951 | 31.0763 | 9 | 8.9 | seat | 025 | Sidewalk Slabs | 0 | stokke | stroller | 0 | 0.5813 | 5 | stokke, seat, 9 mo | seat, 9 mo | 5.4941
171 | 3.995 | 3.7202 | 3.7807 | 12.4383 | 6.7301 | 23.9973 | 1.4635 | 0.093501 | 0.3168 | 5.1514 | 69.3115 | 27.1204 | 9 | 8.9 | seat | 025 | Sidewalk Slabs | 1 | stokke | stroller | 0 | 0.60171 | 5 | stokke, seat, 9 mo | seat, 9 mo | 5.2685
172 | 3.9378 | 3.7042 | 3.7631 | 8.1569 | 4.771 | 22.778 | 1.5122 | 0.079787 | 0.31368 | 5.3223 | 69.8975 | 31.3461 | 9 | 8.9 | seat | 025 | Sidewalk Slabs | 2 | stokke | stroller | 0 | 0.57114 | 5 | stokke, seat, 9 mo | seat, 9 mo | 5.4438
173 | 3.5252 | 2.8201 | 2.8585 | 8.4845 | 3.7961 | 19.9997 | 1.5369 | 0.064142 | 0.4643 | 10.2539 | 96.3379 | 16.7335 | 9 | 8.9 | seat | 025 | Paver Bricks | 0 | stokke | stroller | 0 | 0.50147 | 5 | stokke, seat, 9 mo | seat, 9 mo | 5.5329
174 | 3.342 | 2.7532 | 2.7897 | 7.6783 | 3.936 | 19.9991 | 1.5404 | 0.047083 | 0.43267 | 10.498 | 93.5059 | 19.0714 | 9 | 8.9 | seat | 025 | Paver Bricks | 0 | stokke | stroller | 1 | 0.50146 | 5 | stokke, seat, 9 mo | seat, 9 mo | 5.5456
175 | 3.8719 | 3.4076 | 3.4422 | 8.3227 | 3.7014 | 27.623 | 1.5166 | 0.061486 | 0.43858 | 10.5713 | 90.2588 | 15.5705 | 9 | 8.9 | seat | 025 | Paver Bricks | 0 | stokke | stroller | 2 | 0.69262 | 5 | stokke, seat, 9 mo | seat, 9 mo | 5.4598
176 | 5.3576 | 5.0377 | 5.1165 | 12.8097 | 4.3238 | 19.9999 | 1.3392 | 0.14123 | 0.69785 | 8.1055 | 74.1211 | 24.2117 | 9 | 8.9 | seat | 025 | Cobblestones | 0 | stokke | stroller | 0 | 0.50148 | 5 | stokke, seat, 9 mo | seat, 9 mo | 4.821
177 | 5.1651 | 4.852 | 4.9202 | 11.8498 | 4.4895 | 19.9996 | 1.4444 | 0.13818 | 0.55282 | 7.3242 | 69.1895 | 23.4958 | 9 | 8.9 | seat | 025 | Cobblestones | 0 | stokke | stroller | 1 | 0.50147 | 5 | stokke, seat, 9 mo | seat, 9 mo | 5.1997
178 | 5.2167 | 4.9555 | 5.0109 | 12.4559 | 4.2924 | 24.6498 | 1.3266 | 0.13404 | 0.44248 | 7.6172 | 63.9648 | 22.1136 | 9 | 8.9 | seat | 025 | Cobblestones | 0 | stokke | stroller | 2 | 0.61807 | 5 | stokke, seat, 9 mo | seat, 9 mo | 4.7756
179 | 4.0226 | 3.4858 | 3.6337 | 17.0826 | 13.1825 | 19.9999 | 1.5046 | 0.12416 | 0.43811 | 8.1055 | 73.4375 | 58.7842 | 9 | 8.9 | seat | 025 | Sidewalk Pavers | 0 | stokke | stroller | 0 | 0.50148 | 5 | stokke, seat, 9 mo | seat, 9 mo | 5.4166
180 | 2.2681 | 1.9573 | 2.0591 | 6.7258 | 6.5452 | 36.9679 | 1.5354 | 0.084209 | 0.19159 | 8.3984 | 83.252 | 20.2916 | 9 | 8.9 | seat | 025 | Sidewalk Pavers | 0 | stokke | stroller | 1 | 0.92694 | 5 | stokke, seat, 9 mo | seat, 9 mo | 5.5274
181 | 0.73199 | 0.39495 | 0.44241 | 1.9346 | 6.1036 | 39.5814 | 1.4992 | 0.037153 | 0.043661 | 11.1328 | 96.1182 | 4.0377 | 9 | 8.9 | seat | 025 | Tarmac | 0 | stokke | stroller | 0 | 0.99247 | 5 | stokke, seat, 9 mo | seat, 9 mo | 5.3972
182 | 0.75107 | 0.42781 | 0.47036 | 1.7694 | 6.3982 | 38.6618 | 1.4878 | 0.034812 | 0.048206 | 11.0107 | 95.0928 | 5.7454 | 9 | 8.9 | seat | 025 | Tarmac | 1 | stokke | stroller | 0 | 0.96941 | 5 | stokke, seat, 9 mo | seat, 9 mo | 5.356
183 | 3.3345 | 2.7359 | 2.85 |  | 12.2856 | 6.2267 | 1.2846 | 0.11689 | 0.3573 | 5.957 | 63.0859 | 49.9072 | 9 | 8.9 | seat | 026 | Shock | 0 | stokke | stroller | 0 | 0.15613 | 5 | stokke, seat, 9 mo | seat, 9 mo | 4.6244
184 | 3.1781 | 2.6254 | 2.7865 |  | 11.2978 | 6.5742 | 1.3225 | 0.10641 | 0.34394 | 5.5664 | 58.8867 | 39.4572 | 9 | 8.9 | seat | 026 | Shock | 1 | stokke | stroller | 0 | 0.16484 | 5 | stokke, seat, 9 mo | seat, 9 mo | 4.761
185 | 3.3131 | 2.9404 | 3.2568 |  | 8.8347 | 7.4365 | 1.2724 | 0.19058 | 0.33831 | 4.3945 | 45.9961 | 31.6968 | 9 | 8.9 | seat | 026 | Shock | 2 | stokke | stroller | 0 | 0.18646 | 5 | stokke, seat, 9 mo | seat, 9 mo | 4.5805
186 | 4.3916 | 3.4507 | 3.6461 |  | 15.2939 | 5.5546 | 1.3024 | 0.15559 | 0.35854 | 6.3477 | 69.3359 | 81.394 | 9 | 8.9 | seat | 026 | Shock | 3 | stokke | stroller | 0 | 0.13928 | 5 | stokke, seat, 9 mo | seat, 9 mo | 4.6886
187 | 2.4018 | 2.0994 | 2.3478 |  | 5.6632 | 6.5995 | 1.2919 | 0.23125 | 0.34423 | 4.0039 | 44.4336 | 17.5479 | 0 | 3.48 | cot | 027 | Shock | 0 | greenmachine | stroller | 0 | 0.16548 | 5 | greenmachine, cot, 0 mo | cot, 0 mo | 4.651
188 | 2.1912 | 1.863 | 2.0844 |  | 6.9638 | 7.6517 | 1.2842 | 0.18573 | 0.31193 | 4.0039 | 40.0391 | 18.0734 | 0 | 3.48 | cot | 027 | Shock | 1 | greenmachine | stroller | 0 | 0.19186 | 5 | greenmachine, cot, 0 mo | cot, 0 mo | 4.623
189 | 2.5676 | 2.1964 | 2.4489 |  | 6.4828 | 6.674 | 1.2691 | 0.19423 | 0.34693 | 4.0039 | 35.6445 | 19.0159 | 0 | 3.48 | cot | 027 | Shock | 2 | greenmachine | stroller | 0 | 0.16734 | 5 | greenmachine, cot, 0 mo | cot, 0 mo | 4.5688
190 | 2.3424 | 2.0149 | 2.2699 |  | 6.263 | 7.1093 | 1.2644 | 0.16361 | 0.31152 | 4.0039 | 36.8164 | 15.0838 | 0 | 3.48 | cot | 027 | Shock | 3 | greenmachine | stroller | 0 | 0.17826 | 5 | greenmachine, cot, 0 mo | cot, 0 mo | 4.5519
191 | 3.1922 | 1.589 | 1.696 | 9.0248 | 13.3217 | 23.627 | 1.5586 | 0.086933 | 0.11059 | 5.4443 | 103.3447 | 38.5148 | 9 | 8.9 | seat | 028 | Sidewalk Slabs | 0 | oldrusty | stroller | 0 | 0.59243 | 5 | oldrusty, seat, 9 mo | seat, 9 mo | 5.6111
192 | 3.1671 | 1.5191 | 1.6593 | 13.2195 | 10.7809 | 23.9346 | 1.498 | 0.086494 | 0.10812 | 5.2002 | 104.0527 | 51.8237 | 9 | 8.9 | seat | 028 | Sidewalk Slabs | 1 | oldrusty | stroller | 0 | 0.60014 | 5 | oldrusty, seat, 9 mo | seat, 9 mo | 5.3927
193 | 3.1912 | 1.5473 | 1.6706 | 9.2087 | 10.6672 | 23.8788 | 1.5136 | 0.087331 | 0.10439 | 5.2979 | 104.3945 | 33.8092 | 9 | 8.9 | seat | 028 | Sidewalk Slabs | 2 | oldrusty | stroller | 0 | 0.59874 | 5 | oldrusty, seat, 9 mo | seat, 9 mo | 5.449
194 | 3.1936 | 1.1844 | 1.3158 | 8.0037 | 5.1854 | 19.9999 | 1.4832 | 0.061109 | 0.099023 | 5.0293 | 105.1758 | 20.3807 | 9 | 8.9 | seat | 028 | Paver Bricks | 0 | oldrusty | stroller | 0 | 0.50148 | 5 | oldrusty, seat, 9 mo | seat, 9 mo | 5.3396
195 | 3.4472 | 1.2304 | 1.3669 | 9.2764 | 6.6836 | 19.9998 | 1.5002 | 0.063587 | 0.10757 | 5.3223 | 106.1035 | 23.2365 | 9 | 8.9 | seat | 028 | Paver Bricks | 0 | oldrusty | stroller | 1 | 0.50148 | 5 | oldrusty, seat, 9 mo | seat, 9 mo | 5.4009
196 | 3.4714 | 1.2277 | 1.4036 | 8.701 | 6.3583 | 25.7319 | 1.5131 | 0.06943 | 0.074827 | 5.2246 | 106.9092 | 22.7687 | 9 | 8.9 | seat | 028 | Paver Bricks | 0 | oldrusty | stroller | 2 | 0.64521 | 5 | oldrusty, seat, 9 mo | seat, 9 mo | 5.4472
197 | 4.7138 | 1.9696 | 2.1678 | 13.1236 | 5.7456 | 19.9998 | 1.387 | 0.16591 | 0.19699 | 4.9805 | 104.8828 | 56.6801 | 9 | 8.9 | seat | 028 | Cobblestones | 0 | oldrusty | stroller | 0 | 0.50148 | 5 | oldrusty, seat, 9 mo | seat, 9 mo | 4.9932
198 | 4.7607 | 2.0829 | 2.4128 | 12.8237 | 6.324 | 39.8817 | 1.3726 | 0.16548 | 0.16893 | 5.249 | 105.3467 | 36.9837 | 9 | 8.9 | seat | 028 | Cobblestones | 0 | oldrusty | stroller | 1 | 1 | 5 | oldrusty, seat, 9 mo | seat, 9 mo | 4.9415
199 | 2.4704 | 1.5628 | 1.6505 |  | 9.2038 | 6.7828 | 1.3392 | 0.16616 | 0.25263 | 4.0039 | 96.7773 | 34.0275 | 9 | 8.9 | seat | 028 | Shock | 0 | oldrusty | stroller | 0 | 0.17007 | 5 | oldrusty, seat, 9 mo | seat, 9 mo | 4.8211
200 | 2.5682 | 1.7764 | 1.8639 |  | 8.6947 | 5.9838 | 1.3309 | 0.15594 | 0.27654 | 4.0039 | 90.5273 | 28.539 | 9 | 8.9 | seat | 028 | Shock | 1 | oldrusty | stroller | 0 | 0.15004 | 5 | oldrusty, seat, 9 mo | seat, 9 mo | 4.7912
201 | 2.5818 | 1.6558 | 1.8103 |  | 7.9763 | 6.1974 | 1.3168 | 0.19272 | 0.23984 | 4.0039 | 97.5586 | 28.9061 | 9 | 8.9 | seat | 028 | Shock | 2 | oldrusty | stroller | 0 | 0.15539 | 5 | oldrusty, seat, 9 mo | seat, 9 mo | 4.7403
202 | 2.8601 | 1.8128 | 1.9857 |  | 10.1504 | 7.4421 | 1.2797 | 0.17133 | 0.28521 | 4.0039 | 92.7734 | 32.9292 | 9 | 8.9 | seat | 028 | Shock | 3 | oldrusty | stroller | 0 | 0.18661 | 5 | oldrusty, seat, 9 mo | seat, 9 mo | 4.6068
203 | 3.4847 | 1.6386 | 1.9745 | 9.1862 | 10.6422 | 19.9999 | 1.5067 | 0.11414 | 0.17118 | 4.9805 | 101.8555 | 48.0194 | 9 | 8.9 | seat | 028 | Sidewalk Pavers | 0 | oldrusty | stroller | 0 | 0.50148 | 5 | oldrusty, seat, 9 mo | seat, 9 mo | 5.4242
204 | 3.0528 | 1.1845 | 1.4151 | 10.2625 | 8.812 | 34.5919 | 1.5025 | 0.099908 | 0.079641 | 5.7373 | 106.5674 | 33.7967 | 9 | 8.9 | seat | 028 | Sidewalk Pavers | 0 | oldrusty | stroller | 1 | 0.86736 | 5 | oldrusty, seat, 9 mo | seat, 9 mo | 5.4091
205 | 1.0772 | 0.52567 | 0.6315 | 2.4973 | 5.3463 | 19.9999 | 1.4484 | 0.044806 | 0.047665 | 8.0078 | 106.2988 | 6.7942 | 9 | 8.9 | seat | 028 | Tarmac | 0 | oldrusty | stroller | 0 | 0.50148 | 5 | oldrusty, seat, 9 mo | seat, 9 mo | 5.2144
206 | 1.1651 | 0.55678 | 0.63875 | 2.8109 | 5.9856 | 25.2669 | 1.4968 | 0.054519 | 0.03467 | 6.0791 | 104.7607 | 7.7642 | 9 | 8.9 | seat | 028 | Tarmac | 0 | oldrusty | stroller | 1 | 0.63355 | 5 | oldrusty, seat, 9 mo | seat, 9 mo | 5.3885
207 | 3.4766 | 3.2456 | 3.4481 | 6.934 | 6.7273 | 23.0855 | 1.5292 | 0.12841 | 0.42263 | 4.0039 | 38.3057 | 24.0704 | 0 | 3.48 | cot | 029 | Sidewalk Slabs | 0 | greenmachine | stroller | 0 | 0.57885 | 5 | greenmachine, cot, 0 mo | cot, 0 mo | 5.5052
208 | 3.2284 | 2.954 | 3.1205 | 10.3522 | 6.6791 | 25.0859 | 1.441 | 0.10439 | 0.39245 | 3.833 | 34.8633 | 22.614 | 0 | 3.48 | cot | 029 | Sidewalk Slabs | 1 | greenmachine | stroller | 0 | 0.62901 | 5 | greenmachine, cot, 0 mo | cot, 0 mo | 5.1875
209 | 3.7176 | 3.4494 | 3.5867 | 5.4771 | 6.7575 | 23.5755 | 1.5008 | 0.0951 | 0.44006 | 3.9307 | 34.7412 | 25.501 | 0 | 3.48 | cot | 029 | Sidewalk Slabs | 2 | greenmachine | stroller | 0 | 0.59114 | 5 | greenmachine, cot, 0 mo | cot, 0 mo | 5.403
210 | 1.5633 | 1.2877 | 1.5512 | 3.3399 | 4.4792 | 19.9995 | 1.5565 | 0.078495 | 0.18626 | 4.1504 | 48.4375 | 7.1298 | 0 | 3.48 | cot | 029 | Paver Bricks | 0 | greenmachine | stroller | 0 | 0.50147 | 5 | greenmachine, cot, 0 mo | cot, 0 mo | 5.6033
211 | 1.5666 | 1.284 | 1.631 | 3.1513 | 4.4868 | 39.1185 | 1.5482 | 0.084149 | 0.18922 | 4.1748 | 46.3867 | 7.0716 | 0 | 3.48 | cot | 029 | Paver Bricks | 0 | greenmachine | stroller | 1 | 0.98086 | 5 | greenmachine, cot, 0 mo | cot, 0 mo | 5.5736
212 | 3.2893 | 2.9856 | 3.3421 | 7.2835 | 5.2025 | 19.9995 | 1.4421 | 0.14291 | 0.50507 | 4.0039 | 41.5527 | 17.6738 | 0 | 3.48 | cot | 029 | Cobblestones | 0 | greenmachine | stroller | 0 | 0.50147 | 5 | greenmachine, cot, 0 mo | cot, 0 mo | 5.1915
213 | 3.1594 | 2.8972 | 3.362 | 8.7524 | 5.2233 | 19.9998 | 1.3354 | 0.21022 | 0.48893 | 4.1504 | 39.502 | 16.6071 | 0 | 3.48 | cot | 029 | Cobblestones | 0 | greenmachine | stroller | 1 | 0.50148 | 5 | greenmachine, cot, 0 mo | cot, 0 mo | 4.8073
214 | 3.1205 | 2.8818 | 3.3762 | 5.6921 | 5.3461 | 31.235 | 1.4112 | 0.17591 | 0.42192 | 4.1504 | 33.1787 | 16.8225 | 0 | 3.48 | cot | 029 | Cobblestones | 0 | greenmachine | stroller | 2 | 0.78319 | 5 | greenmachine, cot, 0 mo | cot, 0 mo | 5.0804
215 | 3.7459 | 3.4483 | 3.9114 | 10.1421 | 6.5507 | 19.9995 | 1.4797 | 0.25297 | 0.62272 | 4.0039 | 45.2637 | 25.6015 | 0 | 3.48 | cot | 029 | Sidewalk Pavers | 0 | greenmachine | stroller | 0 | 0.50147 | 5 | greenmachine, cot, 0 mo | cot, 0 mo | 5.3269
216 | 1.7336 | 1.5782 | 1.9832 | 4.6769 | 6.5158 | 36.3346 | 1.4843 | 0.11646 | 0.25176 | 4.248 | 37.2803 | 11.4741 | 0 | 3.48 | cot | 029 | Sidewalk Pavers | 0 | greenmachine | stroller | 1 | 0.91106 | 5 | greenmachine, cot, 0 mo | cot, 0 mo | 5.3434
217 | 0.45811 | 0.35178 | 0.64202 | 1.0457 | 3.9053 | 19.9995 | 1.5134 | 0.0409 | 0.050222 | 4.248 | 54.0039 | 2.4971 | 0 | 3.48 | cot | 029 | Tarmac | 0 | greenmachine | stroller | 0 | 0.50147 | 5 | greenmachine, cot, 0 mo | cot, 0 mo | 5.4483
218 | 0.49902 | 0.36584 | 0.75592 | 1.1392 | 4.2749 | 24.2285 | 1.5164 | 0.047112 | 0.037481 | 4.248 | 50.9766 | 2.4868 | 0 | 3.48 | cot | 029 | Tarmac | 0 | greenmachine | stroller | 1 | 0.60751 | 5 | greenmachine, cot, 0 mo | cot, 0 mo | 5.4589
219 | 12.5961 | 10.6797 | 10.917 | 26.6411 | 9.9202 | 33.9653 | 6.242 | 0.24904 | 0.93728 | 6.7627 | 74.7803 | 199.5951 | 0 | 3.48 | pebble | 030 | Paver Bricks | 0 | keiler | bicycle | 0 | 0.85165 | 20 | keiler, pebble, 0 mo | pebble, 0 mo | 22.4712